## Sheet1
Designator	Description	Manufacturer 1	Manufacturer Part Number 1	Supplier 1	Supplier Part Number 1	Quantity
FER1, FER2	0.04mm gapped core E13/7/4 N27 LP 0.04MM	EPCOS / TDK	B66305G0040X127	Mouser	871-B66305G0040X127	2
D1	1.0 A 600V Ultra Fast Recovery Rectifier	ON Semiconductor / Fairchild	ES1J	Mouser	512-ES1J	1
R11	5K1 1% 0805	YAGEO	RC0805FR-075K1L	LCSC	C84375	1
R10	10K 0805	YAGEO	RC0805FR-07100KL	LCSC	C96346	1
C8	10u 0805 25V	Samsung	CL21A106KAYNNNE	LCSC	C15850	1
R5, R6, R7, R8, R14, R15, R16, R17, R19	22K 0805	YAGEO	RC0805FR-0722KL	LCSC	C114565	9
R18, R20	100K 0805	YAGEO	RC0805FR-07100KL	LCSC	C96346	2
C1, C2, C3, C4, C5, C7	100n 0805 50V	YAGEO	CC0805ZRY5V9BB104	LCSC	C111496	6
C6	470pF 50V X7R 10%	YAGEO	CC0805KRX7R9BB471	LCSC	C107152	1
R1, R2, R3, R4, R9	470R 0805	YAGEO	RC0805FR-07470RL	LCSC	C114564	5
R12, R13	820K 1% 0805	YAGEO	RC0805JR-07820KL	LCSC	C137403	2
U4	Asynchronous Boost Controller	Feeling Technology	FP5139BWR-LF	LCSC	C88318	1
T1	Bobbin for E13/7/4 ferrite core	EPCOS / TDK	B66306C1010T001	Mouser	871-B66306C1010T001	1
J6, J7	Header, 10 Pin	Shenzhen Cankemeng		LCSC	C124372	2
J1, J2, J3, J4, J5	Header, 10 Pin, female	Boom Precision Elec		LCSC	C35445	5
J8, J9	Header, 10 Pin, female, stackable, 3d model only	CONNFLY	DS1023-05-1*10B8-A16.0/B6.8	TME	DS1023-05-1X10B816	2
U3	IC 8BIT SHIFT REG 3ST-OUT 16SOIC	ON Semiconductor	MC74HC595ADR2G	LCSC	C7344	1
U1, U2	IC DISPLAY DVR 20CH 80V 28SOIC	Microchip Technology	HV5812WG-G	Mouser	689-HV5812WG-G	2
Q7	MOSFET MOSFT 30V 2.7A 100mOhm 1.0nC	International Rectifier	IRLML2030TRPBF	LCSC	IRLML2030TRPBF	1
C9	Multilayer Ceramic Capacitors MLCC - SMD/SMT 500volts .047uF X7R 10%	TDK	C3216X7T2J473KT000N	LCSC	C338056	1
Q1, Q2, Q3, Q4	NPN High Voltage Transistor	ON Semiconductor	MMBTA42LT1G	Mouser	863-MMBTA42LT1G	4
PCB	PCB	LCSC				1