## Sheet1
Designator	Description	Manufacturer 1	Manufacturer Part Number 1	Supplier 1	Supplier Part Number 1	Quantity
R2, R3, R4, R5, R6, R7, R9, R10	10K 0805	YAGEO	RC0805FR-07100KL	LCSC	C96346	8
C3, C4, C13	10u 0805 25V	Samsung	CL21A106KAYNNNE	LCSC	C15850	3
C9, C10, C11	18p 0805 50V	AVX	08055A180J4T2A	LCSC	C273673	3
C1, C2, C5, C7, C8, C12	100n 0805 50V	YAGEO	CC0805ZRY5V9BB104	LCSC	C111496	6
R8	470R 0805	YAGEO	RC0805FR-07470RL	LCSC	C114564	1
U3	CH340G USB to serial (UART) bridge	Jiangsu Qin Heng	CH340G	LCSC	C14267	1
U10	Diodes - ESD SOT-23-6 RoHS	STMicroelectronics	USBLC6-2SC6	LCSC	C7519	1
U1	ESP-12F Wi-Fi Module by AI-Thinker	Ai-Thinker	ESP-12F(ESP8266MOD)	LCSC or VITA ELKO	C82891	1
J7	Header, 2 Pin, 90	Shenzhen Cankemeng		LCSC	C124411	1
J2, J3	Header, 10 Pin, female	Boom Precision Elec		LCSC	C35445	2
J1	HRO USB micro female vertical TH	Korean Hroparts Elec	U-D-M5DD-W-1	LCSC	C145795	1
U5	IC RTC CLK/CALENDAR I2C 8-SOIC	Texas Instruments	BQ32000DR	Mouser	595-BQ32000DR	1
Y1	MC306 32.768000KHZ 12.5PF	Seiko Epson	Q13MC3061000300	LCSC	C16320	1
U4	NCP1117, NCV1117. 1.0 A Low-Dropout Positive Fixed and Adjustable Voltage Regulators	On Semiconductor	NCP1117ST33T3G	LCSC	C26537	1
Q1, Q2	NPN High Voltage Transistor	ON Semiconductor	MMBTA42LT1G	Mouser	863-MMBTA42LT1G	2
PCB	PCB					1
S1	SMD Pushbutton 4.5x4.5x7mm	BRIGHT	TSA453G80-250	LCSC	C294498	1
C6	Supercap, SMD, 0.2F	Elna	DSK-3R3H224U-HL	Mouser	555-DSK3R3H224U-HL	1
U2	Touch Screen Controller ICs SOT-23-6	Tontek Design Tech	TTP223E-BA6	LCSC	C129457	1
Y2	XTAL, 12.000MHZ, 16PF, SMD, HC-49S	TXC Corp	9C12000001	LCSC	C97206	1